## NI Ethernet IO
Cabinet I/O - NI 785064-01 | [6 empty] | Cluster I/O - NI 785065-01
192.168.1.30 | [6 empty] | 192.168.1.32
Bay# | I/O | Function | Action | Device Range | Mapped Range | Note | Bay# | I/O | Function | Action | Device Range | Mapped Range | Note
1 | 8Ch AI - NI 783731-01 (Current) | [5 empty] | 1 | 32Ch DI - NI 785044-01 (Sink)
| AI-0 | Meniscus Pressure Read - R1 | Integer | 4-20 mA | 0-25 inH2O |  |  | DI-0 | Ink Valve Switch - R1 | ON/OFF | BOOLEAN | Change State of Button Action-7
| AI-1 | Meniscus Pressure Read - R2 | Integer | 4-20 mA | 0-25 inH2O |  |  | DI-1 | Ink Valve Switch - R2 | ON/OFF | BOOLEAN | Change State of Button Action-8
| AI-2 | Meniscus Pressure Read - R3 | Integer | 4-20 mA | 0-25 inH2O |  |  | DI-2 | Ink Valve Switch - R3 | ON/OFF | BOOLEAN | Change State of Button Action-9
| AI-3 | Meniscus Pressure Read - R4 | Integer | 4-20 mA | 0-25 inH2O |  |  | DI-3 | Ink Valve Switch - R4 | ON/OFF | BOOLEAN | Change State of Button Action-10
| AI-4 | Meniscus Pressure Read - R5 | Integer | 4-20 mA | 0-25 inH2O |  |  | DI-4 | Ink Valve Switch - R5 | ON/OFF | BOOLEAN | Change State of Button Action-11
| AI-5 | Meniscus Pressure Read - R6 | Integer | 4-20 mA | 0-25 inH2O |  |  | DI-5 | Ink Valve Switch - R6 | ON/OFF | BOOLEAN | Change State of Button Action-12
| AI-6 | N/A | - | - | - |  |  | DI-6 | N/A | - | - | -
| AI-7 | N/A | - | - | - |  |  | DI-7 | N/A | - | - | -
2 | 16Ch AO - NI 785190-01 (Voltage) | [6 empty] | DI-8 | N/A | - | - | h
| AO-0 | Meniscus Pressure Set - R1 | Integer | 0-10 VDC | 0-20 inH2O |  |  | DI-9 | N/A | - | - | -
| AO-1 | Meniscus Pressure Set - R2 | Integer | 0-10 VDC | 0-20 inH2O |  |  | DI-10 | Purge Switch - R1 | Mom. | BOOLEAN | Action-26
| AO-2 | Meniscus Pressure Set - R3 | Integer | 0-10 VDC | 0-20 inH2O |  |  | DI-11 | Purge Switch - R2 | Mom. | BOOLEAN | Action-27
| AO-3 | Meniscus Pressure Set - R4 | Integer | 0-10 VDC | 0-20 inH2O |  |  | DI-12 | Purge Switch - R3 | Mom. | BOOLEAN | Action-28
| AO-4 | Meniscus Pressure Set - R5 | Integer | 0-10 VDC | 0-20 inH2O |  |  | DI-13 | Purge Switch - R4 | Mom. | BOOLEAN | Action-29
| AO-5 | Meniscus Pressure Set - R6 | Integer | 0-10 VDC | 0-20 inH2O |  |  | DI-14 | Purge Switch - R5 | Mom. | BOOLEAN | Action-30
| AO-6 | N/A | - | - | - |  |  | DI-15 | Purge Switch - R6 | Mom. | BOOLEAN | Action-31
| AO-7 | N/A | - | - | - |  |  | DI-16 | N/A | - | - | -
| AO-8 | N/A | - | - | - |  |  | DI-17 | N/A | - | - | -
| AO-9 | N/A | - | - | - |  |  | DI-18 | N/A | - | - | -
| AO-10 | Meniscus Vac Pump Speed | Integer | 0-5 VDC | 0-100 speed | set 5V on power up |  | DI-19 | N/A | - | - | -
| AO-11 | N/A | - | - | - |  |  | DI-20 | Cover Sensor - Input Side | ON/OFF | BOOLEAN | -
| AO-12 | N/A | - | - | - |  |  | DI-21 | Cover Sensor - Output Side | ON/OFF | BOOLEAN | -
| AO-13 | N/A | - | - | - |  |  | DI-22 | N/A | - | - | -
| AO-14 | N/A | - | - | - |  |  | DI-23 | N/A | - | - | -
| AO-15 | N/A | - | - | - |  |  | DI-24 | N/A | - | - | -
3 | 8Ch Relay - NI 779600-01 (Sink) | [6 empty] | DI-25 | N/A | - | - | -
| DO-0 | Meniscus Pressure Reg PWR - R1 | ON/OFF | BOOLEAN | - |  |  | DI-26 | N/A | - | - | -
| DO-1 | Meniscus Pressure Reg PWR - R2 | ON/OFF | BOOLEAN | - |  |  | DI-27 | N/A | - | - | -
| DO-2 | Meniscus Pressure Reg PWR - R3 | ON/OFF | BOOLEAN | - |  |  | DI-28 | N/A | - | - | -
| DO-3 | Meniscus Pressure Reg PWR - R4 | ON/OFF | BOOLEAN | - |  |  | DI-29 | N/A | - | - | -
| DO-4 | Meniscus Pressure Reg PWR - R5 | ON/OFF | BOOLEAN | - |  |  | DI-30 | N/A | - | - | -
| DO-5 | Meniscus Pressure Reg PWR - R6 | ON/OFF | BOOLEAN | - |  |  | DI-31 | N/A | - | - | -
| DO-6 | SV2 Servo ON | ON/OFF | BOOLEAN | - |  | 2 | 16Ch AO - NI 785190-01 (Voltage)
| DO-7 | SV2 Servo ALRM RST | ON/OFF | BOOLEAN | - |  |  | AO-0 | Recirc Pump Flow Set - R1 | Integer | 1-5 VDC | 0-100%
4 | 8Ch Relay - NI 779600-01 (Sink) | [6 empty] | AO-1 | Recirc Pump Flow Set - R2 | Integer | 1-5 VDC | 0-100%
| DO-0 | Purge Valve Open - R1 | ON/OFF | BOOLEAN | - |  |  | AO-2 | Recirc Pump Flow Set - R3 | Integer | 1-5 VDC | 0-100%
| DO-1 | Purge Valve Open - R2 | ON/OFF | BOOLEAN | - |  |  | AO-3 | Recirc Pump Flow Set - R4 | Integer | 1-5 VDC | 0-100%
| DO-2 | Purge Valve Open - R3 | ON/OFF | BOOLEAN | - |  |  | AO-4 | Recirc Pump Flow Set - R5 | Integer | 1-5 VDC | 0-100%
| DO-3 | Purge Valve Open - R4 | ON/OFF | BOOLEAN | - |  |  | AO-5 | Recirc Pump Flow Set - R6 | Integer | 1-5 VDC | 0-100%
| DO-4 | Purge Valve Open - R5 | ON/OFF | BOOLEAN | - |  |  | AO-6 | N/A | - | - | -
| DO-5 | Purge Valve Open - R6 | ON/OFF | BOOLEAN | - |  |  | AO-7 | N/A | - | - | -
| DO-6 | N/A | - | - | - |  |  | AO-8 | N/A | - | - | -
| DO-7 | N/A | - | - | - |  |  | AO-9 | N/A | - | - | -
[8 empty] | AO-10 | N/A | - | - | -
[8 empty] | AO-11 | N/A | - | - | -
[8 empty] | AO-12 | N/A | - | - | -
[8 empty] | AO-13 | N/A | - | - | -
[8 empty] | AO-14 | N/A | - | - | -
[8 empty] | AO-15 | N/A | - | - | -
[7 empty] | 3 | 8Ch Relay - NI 779600-01 (Sink)
[8 empty] | DO-0 | Meniscus Valve Open - R1 | ON/OFF | BOOLEAN | -
[8 empty] | DO-1 | Meniscus Valve Open - R2 | ON/OFF | BOOLEAN | -
[8 empty] | DO-2 | Meniscus Valve Open - R3 | ON/OFF | BOOLEAN | -
[8 empty] | DO-3 | Meniscus Valve Open - R4 | ON/OFF | BOOLEAN | -
[8 empty] | DO-4 | Meniscus Valve Open - R5 | ON/OFF | BOOLEAN | -
[8 empty] | DO-5 | Meniscus Valve Open - R6 | ON/OFF | BOOLEAN | -
[8 empty] | DO-6 | N/A | - | - | -
[8 empty] | DO-7 | N/A | - | - | -
[7 empty] | 4 | 8Ch Relay - NI 779600-01 (Sink)
[8 empty] | DO-0 | Ink Flow Valve Open - R1 | ON/OFF | BOOLEAN | -
[8 empty] | DO-1 | Ink Flow Valve Open - R2 | ON/OFF | BOOLEAN | -
[8 empty] | DO-2 | Ink Flow Valve Open - R3 | ON/OFF | BOOLEAN | -
[8 empty] | DO-3 | Ink Flow Valve Open - R4 | ON/OFF | BOOLEAN | -
[8 empty] | DO-4 | Ink Flow Valve Open - R5 | ON/OFF | BOOLEAN | -
[8 empty] | DO-5 | Ink Flow Valve Open - R6 | ON/OFF | BOOLEAN | -
[8 empty] | DO-6 | N/A | - | - | -
[8 empty] | DO-7 | N/A | - | - | -
[7 empty] | 5 | 8Ch Relay - NI 779600-01 (Sink)
[8 empty] | DO-0 | Recirc Pump On - R1 | ON/OFF | BOOLEAN | -
[8 empty] | DO-1 | Recirc Pump On - R2 | ON/OFF | BOOLEAN | -
[8 empty] | DO-2 | Recirc Pump On - R3 | ON/OFF | BOOLEAN | -
[8 empty] | DO-3 | Recirc Pump On - R4 | ON/OFF | BOOLEAN | -
[8 empty] | DO-4 | Recirc Pump On - R5 | ON/OFF | BOOLEAN | -
[8 empty] | DO-5 | Recirc Pump On - R6 | ON/OFF | BOOLEAN | -
[8 empty] | DO-6 | N/A | - | - | -
[8 empty] | DO-7 | N/A | - | - | -
[7 empty] | 6 | 8Ch Relay - NI 779600-01 (Sink)
[8 empty] | DO-0 | LED - Ink Valve Switch - R1 | ON/OFF | BOOLEAN | -
[8 empty] | DO-1 | LED - Ink Valve Switch - R2 | ON/OFF | BOOLEAN | -
[8 empty] | DO-2 | LED - Ink Valve Switch - R3 | ON/OFF | BOOLEAN | -
[8 empty] | DO-3 | LED - Ink Valve Switch - R4 | ON/OFF | BOOLEAN | -
[8 empty] | DO-4 | LED - Ink Valve Switch - R5 | ON/OFF | BOOLEAN | -
[8 empty] | DO-5 | LED - Ink Valve Switch - R6 | ON/OFF | BOOLEAN | -
[8 empty] | DO-6 | N/A | - | - | -
[8 empty] | DO-7 | N/A | - | - | -
[7 empty] | 7 | EMPTY
[7 empty] | 8 | EMPTY

## ICPDAS Ethernet IO
Printer I/O Connections & GIS Parameters
192.168.1.26 / COM12 / Baud 115200 / Data 8 / Parity None / Stop 1 |  |  |  |  | 192.168.1.28 / COM13 / Baud 115200 / Data 8 / Parity None / Stop 1 | [5 empty] | 192.168.1.12 | [11 empty] | 192.168.1.2
`------------------------Cabinet ICP I/O Ethernet---------------------- |  |  |  |  | ------------------------Cluster ICP I/O Ethernet---------------------- | [5 empty] | ------------------------------SV2 I/O Ethernet------------------------------ | [6 empty] | ------------------------------GIS I/O TCP------------------------------ |  |  |  |  | PC IP
I/O | Function | Action | Input Range | Mapped Range | I/O | Function | Action | Input Range | Mapped Range | M12 Cable Color | ID# | SV2 I/O | SV2 PAR | Function | Action | Input Range | Mapped Range | GIS I/O | GIS PAR NAME | Function | Action | Range
ICP1-AI-0 | Meniscus Pressure Read - R1 | Integer | 4-20 mA | 0-25 inH2O | ICP2-DI-0 | SW - Ink Valve - R1 | ON/OFF | BOOLEAN | Change State of Button Action-7 | Yellow | 89 | SV2-IN | P2.030 | AUXILIARY FUNCTION |  |  |  | GIS-IN-1 | HIB1_ShakeWF | Enable Shaking Waveform when printing | ON/OFF | BOOLEAN
ICP1-AI-1 | Meniscus Pressure Read - R2 | Integer | 4-20 mA | 0-25 inH2O | ICP2-DI-1 | SW - Ink Valve - R2 | ON/OFF | BOOLEAN | Change State of Button Action-8 | Yellow | 90 | SV2-IN | P5.112 | PATH TARGET |  |  |  | GIS-IN-2 | HIB2_ShakeWF | Enable Shaking Waveform when printing | ON/OFF | BOOLEAN
ICP1-AI-2 | Meniscus Pressure Read - R3 | Integer | 4-20 mA | 0-25 inH2O | ICP2-DI-2 | SW - Ink Valve - R3 | ON/OFF | BOOLEAN | Change State of Button Action-9 | Yellow | 91 | SV2-IN | P5.122 | PR MOTION TRIGGER |  |  |  | GIS-IN-3 | HIB3_ShakeWF | Enable Shaking Waveform when printing | ON/OFF | BOOLEAN
ICP1-AI-3 | Meniscus Pressure Read - R4 | Integer | 4-20 mA | 0-25 inH2O | ICP2-DI-3 | SW - Ink Valve - R4 | ON/OFF | BOOLEAN | Change State of Button Action-10 | Yellow | 92 | SV2-IN | P4.005 | SERVO MOTOR JOG CONTROL |  |  |  | GIS-IN-4 | HIB4_ShakeWF | Enable Shaking Waveform when printing | ON/OFF | BOOLEAN
ICP1-AI-4 | Meniscus Pressure Read - R5 | Integer | 4-20 mA | 0-25 inH2O | ICP2-DI-4 | SW - Ink Valve - R5 | ON/OFF | BOOLEAN | Change State of Button Action-11 | Yellow | 93 | SV2-IN | P5.067 | TARGET SPEED SETTING #7 |  |  |  | GIS-IN-5 | HIB5_ShakeWF | Enable Shaking Waveform when printing | ON/OFF | BOOLEAN
ICP1-AI-5 | Meniscus Pressure Read - R6 | Integer | 4-20 mA | 0-25 inH2O | ICP2-DI-5 | SW - Ink Valve - R6 | ON/OFF | BOOLEAN | Change State of Button Action-12 | Yellow | 94 | SV2-IN | P0.001 | CURRENT DRIVE ALARM CODE |  |  |  | GIS-IN-6 | HIB6_ShakeWF | Enable Shaking Waveform when printing | ON/OFF | BOOLEAN
ICP1-AI-6 | N/A | - | - | - | ICP2-DI-6 | SW - COVER INPUT SIDE | ON/OFF | BOOLEAN | - | N/A | 95 | SV2-OUT | P5.123 | PR STATUS |  |  |  | GIS-IN-7 | HIB1_Heat | Enable Heat @ HIB Level | ON/OFF | BOOLEAN
ICP1-AI-7 | N/A | - | - | - | ICP2-DI-7 | SW - COVER OUTPUT SIDE | ON/OFF | BOOLEAN | - | N/A | 96 | SV2-OUT | P4.005 | SERVO MOTOR JOG CONTROL |  |  |  | GIS-IN-8 | HIB2_Heat | Enable Heat @ HIB Level | ON/OFF | BOOLEAN
ICP1-AO-0 | Meniscus Pressure Set - R1 | Integer | 0-10 VDC | 0-20 inH2O | ICP2-DI-8 | N/A | - | - | - | - | 97 | SV2-OUT | P5.067 | TARGET SPEED SETTING #7 |  |  |  | GIS-IN-9 | HIB3_Heat | Enable Heat @ HIB Level | ON/OFF | BOOLEAN
ICP1-AO-1 | Meniscus Pressure Set - R2 | Integer | 0-10 VDC | 0-20 inH2O | ICP2-DI-9 | N/A | - | - | - | - | 98 | SV2-OUT | P4.008 | INPUT STATUS OF SERVO DRIVE PANEL |  |  |  | GIS-IN-10 | HIB4_Heat | Enable Heat @ HIB Level | ON/OFF | BOOLEAN
ICP1-AO-2 | Meniscus Pressure Set - R3 | Integer | 0-10 VDC | 0-20 inH2O | ICP2-DI-10 | SW - Purge - R1 | Mom. | BOOLEAN | Action-26 | Brown | 99 | SV2-OUT | P5.007 | TRIGGER POSITION COMMAND |  |  |  | GIS-IN-11 | HIB5_Heat | Enable Heat @ HIB Level | ON/OFF | BOOLEAN
ICP1-AO-3 | Meniscus Pressure Set - R4 | Integer | 0-10 VDC | 0-20 inH2O | ICP2-DI-11 | SW - Purge - R2 | Mom. | BOOLEAN | Action-27 | Brown | 100 | SV2-OUT | P0.001 | CURRENT DRIVE ALARM CODE |  |  |  | GIS-IN-12 | HIB6_Heat | Enable Heat @ HIB Level | ON/OFF | BOOLEAN
ICP1-AO-4 | Meniscus Pressure Set - R5 | Integer | 0-10 VDC | 0-20 inH2O | ICP2-DI-12 | SW - Purge - R3 | Mom. | BOOLEAN | Action-28 | Brown | [7 empty] | GIS-IN-13 | PH1_Heat | Enable Heat @ Printhead Level | ON/OFF | BOOLEAN
ICP1-AO-5 | Meniscus Pressure Set - R6 | Integer | 0-10 VDC | 0-20 inH2O | ICP2-DI-13 | SW - Purge - R4 | Mom. | BOOLEAN | Action-29 | Brown | [7 empty] | GIS-IN-14 | PH2_Heat | Enable Heat @ Printhead Level | ON/OFF | BOOLEAN
ICP1-AO-6 | N/A | - | - | - | ICP2-DI-14 | SW - Purge - R5 | Mom. | BOOLEAN | Action-30 | Brown | [7 empty] | GIS-IN-15 | PH3_Heat | Enable Heat @ Printhead Level | ON/OFF | BOOLEAN
ICP1-AO-7 | Meniscus Pump Speed | Integer | 0-5 VDC | 0-100 speed | ICP2-DI-15 | SW - Purge - R6 | Mom. | BOOLEAN | Action-31 | Brown | [7 empty] | GIS-IN-16 | PH4_Heat | Enable Heat @ Printhead Level | ON/OFF | BOOLEAN
ICP1-DO-0 | Meniscus Pressure Reg PWR - R1 | ON/OFF | BOOLEAN | - | ICP2-DO-0 | Meniscus Valve Open - R1 | ON/OFF | BOOLEAN | - | N/A | [7 empty] | GIS-IN-17 | PH5_Heat | Enable Heat @ Printhead Level | ON/OFF | BOOLEAN
ICP1-DO-1 | Meniscus Pressure Reg PWR - R2 | ON/OFF | BOOLEAN | - | ICP2-DO-1 | Meniscus Valve Open - R2 | ON/OFF | BOOLEAN | - | N/A | [7 empty] | GIS-IN-18 | PH6_Heat | Enable Heat @ Printhead Level | ON/OFF | BOOLEAN
ICP1-DO-2 | Meniscus Pressure Reg PWR - R3 | ON/OFF | BOOLEAN | - | ICP2-DO-2 | Meniscus Valve Open - R3 | ON/OFF | BOOLEAN | - | N/A | [7 empty] | GIS-IN-19 | PH1_Temp_Set | Set Temp for Printhead to heat to | Integer | 0-55
ICP1-DO-3 | Meniscus Pressure Reg PWR - R4 | ON/OFF | BOOLEAN | - | ICP2-DO-3 | Meniscus Valve Open - R4 | ON/OFF | BOOLEAN | - | N/A | [7 empty] | GIS-IN-20 | PH2_Temp_Set | Set Temp for Printhead to heat to | Integer | 0-55
ICP1-DO-4 | Meniscus Pressure Reg PWR - R5 | ON/OFF | BOOLEAN | - | ICP2-DO-4 | Meniscus Valve Open - R5 | ON/OFF | BOOLEAN | - | N/A | [7 empty] | GIS-IN-21 | PH3_Temp_Set | Set Temp for Printhead to heat to | Integer | 0-55
ICP1-DO-5 | Meniscus Pressure Reg PWR - R6 | ON/OFF | BOOLEAN | - | ICP2-DO-5 | Meniscus Valve Open - R6 | ON/OFF | BOOLEAN | - | N/A | [7 empty] | GIS-IN-22 | PH4_Temp_Set | Set Temp for Printhead to heat to | Integer | 0-55
ICP1-DO-6 | SV2 Servo Enable | ON/OFF | BOOLEAN | - | ICP2-DO-6 | N/A | - | - | - | - | [7 empty] | GIS-IN-23 | PH5_Temp_Set | Set Temp for Printhead to heat to | Integer | 0-55
ICP1-DO-7 | SV2 Servo ON | ON/OFF | BOOLEAN | - | ICP2-DO-7 | N/A | - | - | - | - | [7 empty] | GIS-IN-24 | PH6_Temp_Set | Set Temp for Printhead to heat to | Integer | 0-55
ICP1-DO-8 | N/A | - | - | - | ICP2-DO-8 | N/A | - | - | - | - | [7 empty] | GIS-IN-25 | PH1_Spit | Enable Printhead Spit | ON/OFF | BOOLEAN
ICP1-DO-9 | N/A | - | - | - | ICP2-DO-9 | N/A | - | - | - | - | [7 empty] | GIS-IN-26 | PH2_Spit | Enable Printhead Spit | ON/OFF | BOOLEAN
ICP1-DO-10 | Purge Valve Open - R1 | ON/OFF | BOOLEAN | - | ICP2-DO-10 | Ink Flow Valve Open - R1 | ON/OFF | BOOLEAN | - | Red | [7 empty] | GIS-IN-27 | PH3_Spit | Enable Printhead Spit | ON/OFF | BOOLEAN
ICP1-DO-11 | Purge Valve Open - R2 | ON/OFF | BOOLEAN | - | ICP2-DO-11 | Ink Flow Valve Open - R2 | ON/OFF | BOOLEAN | - | Red | [7 empty] | GIS-IN-28 | PH4_Spit | Enable Printhead Spit | ON/OFF | BOOLEAN
ICP1-DO-12 | Purge Valve Open - R3 | ON/OFF | BOOLEAN | - | ICP2-DO-12 | Ink Flow Valve Open - R3 | ON/OFF | BOOLEAN | - | Red | [7 empty] | GIS-IN-29 | PH5_Spit | Enable Printhead Spit | ON/OFF | BOOLEAN
ICP1-DO-13 | Purge Valve Open - R4 | ON/OFF | BOOLEAN | - | ICP2-DO-13 | Ink Flow Valve Open - R4 | ON/OFF | BOOLEAN | - | Red | [7 empty] | GIS-IN-30 | PH6_Spit | Enable Printhead Spit | ON/OFF | BOOLEAN
ICP1-DO-14 | Purge Valve Open - R5 | ON/OFF | BOOLEAN | - | ICP2-DO-14 | Ink Flow Valve Open - R5 | ON/OFF | BOOLEAN | - | Red | [7 empty] | GIS-IN-31 | PH1_L_A_LO | PH1_LeftBank_DrivePowerVoltageLowA | Integer | 4-7
ICP1-DO-15 | Purge Valve Open - R6 | ON/OFF | BOOLEAN | - | ICP2-DO-15 | Ink Flow Valve Open - R6 | ON/OFF | BOOLEAN | - | Red | [7 empty] | GIS-IN-32 | PH1_L_B_LO | PH1_LeftBank_DrivePowerVoltageLowB | Integer | 4-7
[5 empty] | ICP2-DO-16 | SW_LED - Ink Valve - R1 | ON/OFF | BOOLEAN | - | Pink | [7 empty] | GIS-IN-33 | PH1_L_HI | PH1_LeftBank_DrivePowerVoltageHigh | Integer | 7-14
[5 empty] | ICP2-DO-17 | SW_LED - Ink Valve - R2 | ON/OFF | BOOLEAN | - | Pink | [7 empty] | GIS-IN-34 | PH1_R_A_LO | PH1_RightBank_DrivePowerVoltageLowA | Integer | 4-7
[5 empty] | ICP2-DO-18 | SW_LED - Ink Valve - R3 | ON/OFF | BOOLEAN | - | Pink | [7 empty] | GIS-IN-35 | PH1_R_B_LO | PH1_RightBank_DrivePowerVoltageLowB | Integer | 4-7
[5 empty] | ICP2-DO-19 | N/A | - | - | - | - | [7 empty] | GIS-IN-36 | PH1_R_HI | PH1_RightBank_DrivePowerVoltageHigh | Integer | 7-14
[5 empty] | ICP2-DO-20 | Recirc Pump On - R1 | ON/OFF | BOOLEAN | - | N/A | [7 empty] | GIS-IN-37 | PH2_L_A_LO | PH2_LeftBank_DrivePowerVoltageLowA | Integer | 4-7
[5 empty] | ICP2-DO-21 | Recirc Pump On - R2 | ON/OFF | BOOLEAN | - | N/A | [7 empty] | GIS-IN-38 | PH2_L_B_LO | PH2_LeftBank_DrivePowerVoltageLowB | Integer | 4-7
[5 empty] | ICP2-DO-22 | Recirc Pump On - R3 | ON/OFF | BOOLEAN | - | N/A | [7 empty] | GIS-IN-39 | PH2_L_HI | PH2_LeftBank_DrivePowerVoltageHigh | Integer | 7-14
[5 empty] | ICP2-DO-23 | Recirc Pump On - R4 | ON/OFF | BOOLEAN | - | N/A | [7 empty] | GIS-IN-40 | PH2_R_A_LO | PH2_RightBank_DrivePowerVoltageLowA | Integer | 4-7
[5 empty] | ICP2-DO-24 | Recirc Pump On - R5 | ON/OFF | BOOLEAN | - | N/A | [7 empty] | GIS-IN-41 | PH2_R_B_LO | PH2_RightBank_DrivePowerVoltageLowB | Integer | 4-7
[5 empty] | ICP2-DO-25 | Recirc Pump On - R6 | ON/OFF | BOOLEAN | - | N/A | [7 empty] | GIS-IN-42 | PH2_R_HI | PH2_RightBank_DrivePowerVoltageHigh | Integer | 7-14
[5 empty] | ICP2-DO-26 | SW_LED - Ink Valve - R4 | ON/OFF | BOOLEAN | - | Pink | [7 empty] | GIS-IN-43 | PH3_L_A_LO | PH3_LeftBank_DrivePowerVoltageLowA | Integer | 4-7
[5 empty] | ICP2-DO-27 | SW_LED - Ink Valve - R5 | ON/OFF | BOOLEAN | - | Pink | [7 empty] | GIS-IN-44 | PH3_L_B_LO | PH3_LeftBank_DrivePowerVoltageLowB | Integer | 4-7
[5 empty] | ICP2-DO-28 | SW_LED - Ink Valve - R6 | ON/OFF | BOOLEAN | - | Pink | [7 empty] | GIS-IN-45 | PH3_L_HI | PH3_LeftBank_DrivePowerVoltageHigh | Integer | 7-14
[5 empty] | ICP2-DO-29 | N/A | - | - | - | - | [7 empty] | GIS-IN-46 | PH3_R_A_LO | PH3_RightBank_DrivePowerVoltageLowA | Integer | 4-7
[5 empty] | ICP2-DO-30 | N/A | - | - | - | - | [7 empty] | GIS-IN-47 | PH3_R_B_LO | PH3_RightBank_DrivePowerVoltageLowB | Integer | 4-7
[5 empty] | ICP2-DO-31 | N/A | - | - | - | - | [7 empty] | GIS-IN-48 | PH3_R_HI | PH3_RightBank_DrivePowerVoltageHigh | Integer | 7-14
[5 empty] | ICP2-AO-0 | Recirc Pump Flow Set - R1 | Integer | 1-5 VDC | 0-100% | N/A | [7 empty] | GIS-IN-49 | PH4_L_A_LO | PH4_LeftBank_DrivePowerVoltageLowA | Integer | 4-7
[5 empty] | ICP2-AO-1 | Recirc Pump Flow Set - R2 | Integer | 1-5 VDC | 0-100% | N/A | [7 empty] | GIS-IN-50 | PH4_L_B_LO | PH4_LeftBank_DrivePowerVoltageLowB | Integer | 4-7
[5 empty] | ICP2-AO-2 | Recirc Pump Flow Set - R3 | Integer | 1-5 VDC | 0-100% | N/A | [7 empty] | GIS-IN-51 | PH4_L_HI | PH4_LeftBank_DrivePowerVoltageHigh | Integer | 7-14
[5 empty] | ICP2-AO-3 | Recirc Pump Flow Set - R4 | Integer | 1-5 VDC | 0-100% | N/A | [7 empty] | GIS-IN-52 | PH4_R_A_LO | PH4_RightBank_DrivePowerVoltageLowA | Integer | 4-7
[5 empty] | ICP2-AO-4 | Recirc Pump Flow Set - R5 | Integer | 1-5 VDC | 0-100% | N/A | [7 empty] | GIS-IN-53 | PH4_R_B_LO | PH4_RightBank_DrivePowerVoltageLowB | Integer | 4-7
[5 empty] | ICP2-AO-5 | Recirc Pump Flow Set - R6 | Integer | 1-5 VDC | 0-100% | N/A | [7 empty] | GIS-IN-54 | PH4_R_HI | PH4_RightBank_DrivePowerVoltageHigh | Integer | 7-14
[5 empty] | ICP2-AO-6 | N/A | - | - | - | - | [7 empty] | GIS-IN-55 | PH5_L_A_LO | PH5_LeftBank_DrivePowerVoltageLowA | Integer | 4-7
[5 empty] | ICP2-AO-7 | N/A | - | - | - | - | [7 empty] | GIS-IN-56 | PH5_L_B_LO | PH5_LeftBank_DrivePowerVoltageLowB | Integer | 4-7
[18 empty] | GIS-IN-57 | PH5_L_HI | PH5_LeftBank_DrivePowerVoltageHigh | Integer | 7-14
[18 empty] | GIS-IN-58 | PH5_R_A_LO | PH5_RightBank_DrivePowerVoltageLowA | Integer | 4-7
[18 empty] | GIS-IN-59 | PH5_R_B_LO | PH5_RightBank_DrivePowerVoltageLowB | Integer | 4-7
[18 empty] | GIS-IN-60 | PH5_R_HI | PH5_RightBank_DrivePowerVoltageHigh | Integer | 7-14
[18 empty] | GIS-IN-61 | PH6_L_A_LO | PH6_LeftBank_DrivePowerVoltageLowA | Integer | 4-7
[18 empty] | GIS-IN-62 | PH6_L_B_LO | PH6_LeftBank_DrivePowerVoltageLowB | Integer | 4-7
[18 empty] | GIS-IN-63 | PH6_L_HI | PH6_LeftBank_DrivePowerVoltageHigh | Integer | 7-14
[18 empty] | GIS-IN-64 | PH6_R_A_LO | PH6_RightBank_DrivePowerVoltageLowA | Integer | 4-7
[18 empty] | GIS-IN-65 | PH6_R_B_LO | PH6_RightBank_DrivePowerVoltageLowB | Integer | 4-7
[18 empty] | GIS-IN-66 | PH6_R_HI | PH6_RightBank_DrivePowerVoltageHigh | Integer | 7-14
[18 empty] | GIS-OUT-1 | PH1_Temp_Read | Read Current Printhead Temp | Integer | 0-60
[18 empty] | GIS-OUT-2 | PH2_Temp_Read | Read Current Printhead Temp | Integer | 0-60
[18 empty] | GIS-OUT-3 | PH3_Temp_Read | Read Current Printhead Temp | Integer | 0-60
[18 empty] | GIS-OUT-4 | PH4_Temp_Read | Read Current Printhead Temp | Integer | 0-60
[18 empty] | GIS-OUT-5 | PH5_Temp_Read | Read Current Printhead Temp | Integer | 0-60
[18 empty] | GIS-OUT-6 | PH6_Temp_Read | Read Current Printhead Temp | Integer | 0-60

## Screen Software Actions
Screen Button Actions |  |  | Action 1 |  |  | Action 2 |  |  | Action 3 |  |  | Action 4 |  |  | Action 5 |  |  | Action 6 |  |  | Action 7
Action # | Action Condition | Action Description | Address | State/Value | Description | Address | State/Value | Description | Address | State/Value | Description | Address | State/Value | Description | Address | State/Value | Description | Address | State/Value | Description | Address | State/Value | Description
1 | Checked | Enable Ink Ch-1 | ICP1-DO-0 | TRUE | Enable PWR Meniscus Regulator-R1 |  |  | Wait 5 Seconds | ICP2-DO-0 | TRUE | Open Meniscus Valve-R1 | ICP2-DO-10 | TRUE | Open Ink Flow Valve-R1 | ICP2-DO-16 | TRUE | Turn ON LED Ink Flow Switch-R1 | ICP2-DO-20 | TRUE | Turn ON Recirc Pump-R1
2 | Checked | Enable Ink Ch-2 | ICP1-DO-1 | TRUE | Enable PWR Meniscus Regulator-R2 |  |  | Wait 5 Seconds | ICP2-DO-1 | TRUE | Open Meniscus Valve-R2 | ICP2-DO-11 | TRUE | Open Ink Flow Valve-R2 | ICP2-DO-17 | TRUE | Turn ON LED Ink Flow Switch-R2 | ICP2-DO-21 | TRUE | Turn ON Recirc Pump-R2
3 | Checked | Enable Ink Ch-3 | ICP1-DO-2 | TRUE | Enable PWR Meniscus Regulator-R3 |  |  | Wait 5 Seconds | ICP2-DO-2 | TRUE | Open Meniscus Valve-R3 | ICP2-DO-12 | TRUE | Open Ink Flow Valve-R3 | ICP2-DO-18 | TRUE | Turn ON LED Ink Flow Switch-R3 | ICP2-DO-22 | TRUE | Turn ON Recirc Pump-R3
4 | Checked | Enable Ink Ch-4 | ICP1-DO-3 | TRUE | Enable PWR Meniscus Regulator-R4 |  |  | Wait 5 Seconds | ICP2-DO-3 | TRUE | Open Meniscus Valve-R4 | ICP2-DO-13 | TRUE | Open Ink Flow Valve-R4 | ICP2-DO-26 | TRUE | Turn ON LED Ink Flow Switch-R4 | ICP2-DO-23 | TRUE | Turn ON Recirc Pump-R4
5 | Not Checked | Disable Ink Ch-5 | ICP2-DO-14 | FALSE | Close Ink Flow Valve-R5 | ICP2-DO-24 | FALSE | Turn OFF Recirc Pump-R5 | ICP2-DO-4 | FALSE | Close Meniscus Valve-R5 | ICP2-DO-27 | FALSE | Turn OFF LED Ink Flow SW-R5 | ICP1-DO-4 | FALSE | Disable Power Meniscus Regulator-R5
6 | Not Checked | Disable Ink Ch-6 | ICP2-DO-15 | FALSE | Close Ink Flow Valve-R6 | ICP2-DO-25 | FALSE | Turn OFF Recirc Pump-R6 | ICP2-DO-5 | FALSE | Close Meniscus Valve-R6 | ICP2-DO-28 | FALSE | Turn OFF LED Ink Flow SW-R6 | ICP1-DO-5 | FALSE | Disable Power Meniscus Regulator-R6
7 | Checked | Enable Ink Flow-1 | ICP2-DO-10 | TRUE | Open Ink Flow Valve-R1 | ICP2-DO-20 | TRUE | Turn ON Recirc Pump-R1
8 | Checked | Enable Ink Flow-2 | ICP2-DO-11 | TRUE | Open Ink Flow Valve-R2 | ICP2-DO-21 | TRUE | Turn ON Recirc Pump-R2
9 | Checked | Enable Ink Flow-3 | ICP2-DO-12 | TRUE | Open Ink Flow Valve-R3 | ICP2-DO-22 | TRUE | Turn ON Recirc Pump-R3
10 | Checked | Enable Ink Flow-4 | ICP2-DO-13 | TRUE | Open Ink Flow Valve-R4 | ICP2-DO-23 | TRUE | Turn ON Recirc Pump-R4
11 | Not Checked | Disable Ink Flow-5 | ICP2-DO-24 | FALSE | Turn OFF Recirc Pump-R5 | ICP2-DO-14 | FALSE | Close Ink Flow Valve-R5
12 | Not Checked | Disable Ink Flow-6 | ICP2-DO-25 | FALSE | Turn OFF Recirc Pump-R6 | ICP2-DO-15 | FALSE | Close Ink Flow Valve-R6
13 | 109G | Ink Selection Ch-1 | GIS-IN-19 | 42 | Set Temp-PH1 | ICP1-AO-0 | 10 | Set Meniscus Pressure-R1 | ICP2-AO-0 | 20 | Set Recirc Pump Speed-R1
14 | 113A | Ink Selection Ch-2 | GIS-IN-20 | 42 | Set Temp-PH2 | ICP1-AO-1 | 9.5 | Set Meniscus Pressure-R2 | ICP2-AO-1 | 20 | Set Recirc Pump Speed-R2
15 | 507-2.1 70/30 | Ink Selection Ch-3 | GIS-IN-21 | 44 | Set Temp-PH3 | ICP1-AO-2 | 9 | Set Meniscus Pressure-R3 | ICP2-AO-2 | 20 | Set Recirc Pump Speed-R3
16 | 507-2.1 | Ink Selection Ch-4 | GIS-IN-22 | 44 | Set Temp-PH4 | ICP1-AO-3 | 9 | Set Meniscus Pressure-R4 | ICP2-AO-3 | 20 | Set Recirc Pump Speed-R4
17 | - | Ink Selection Ch-5 | GIS-IN-23 | 0 | Set Temp-PH5 | ICP1-AO-4 | 0 | Set Meniscus Pressure-R5 | ICP2-AO-4 | 0 | Set Recirc Pump Speed-R5
18 | - | Ink Selection Ch-6 | GIS-IN-24 | 0 | Set Temp-PH6 | ICP1-AO-5 | 0 | Set Meniscus Pressure-R6 | ICP2-AO-5 | 0 | Set Recirc Pump Speed-R6
19 | Momentary Push | PH Spit Ch-1 | TCP |  | Using Config from List-7, run spit script-> (See Recipe Spits) | TCP |  | Set PH Waveform Voltages per script-PH1 | GIS-IN-25 | TRUE | Enable Spit-PH1 | TCP |  | Execute Spit, duration per script | TCP |  | Wait for Spit to Finish | GIS-IN-25 | FALSE | Disable Spit-PH1 | TCP |  | Set PH Waveform Voltages to Printing Levels-PH1
20 | Momentary Push | PH Spit Ch-2 | TCP |  | Using Config from List-8, run spit script-> (See Recipe Spits) | TCP |  | Set PH Waveform Voltages per script-PH2 | GIS-IN-26 | TRUE | Enable Spit-PH2 | TCP |  | Execute Spit, duration per script | TCP |  | Wait for Spit to Finish | GIS-IN-26 | FALSE | Disable Spit-PH2 | TCP |  | Set PH Waveform Voltages to Printing Levels-PH2
21 | Momentary Push | PH Spit Ch-3 | TCP |  | Using Config from List-9, run spit script-> (See Recipe Spits) | TCP |  | Set PH Waveform Voltages per script-PH3 | GIS-IN-27 | TRUE | Enable Spit-PH3 | TCP |  | Execute Spit, duration per script | TCP |  | Wait for Spit to Finish | GIS-IN-27 | FALSE | Disable Spit-PH3 | TCP |  | Set PH Waveform Voltages to Printing Levels-PH3
22 | Momentary Push | PH Spit Ch-4 | TCP |  | Using Config from List-10, run spit script-> (See Recipe Spits) | TCP |  | Set PH Waveform Voltages per script-PH4 | GIS-IN-28 | TRUE | Enable Spit-PH4 | TCP |  | Execute Spit, duration per script | TCP |  | Wait for Spit to Finish | GIS-IN-28 | FALSE | Disable Spit-PH4 | TCP |  | Set PH Waveform Voltages to Printing Levels-PH4
23 | Momentary Push | PH Spit Ch-5 | TCP |  | Using Config from List-11, run spit script-> (See Recipe Spits) | TCP |  | Set PH Waveform Voltages per script-PH5 | GIS-IN-29 | TRUE | Enable Spit-PH5 | TCP |  | Execute Spit, duration per script | TCP |  | Wait for Spit to Finish | GIS-IN-29 | FALSE | Disable Spit-PH5 | TCP |  | Set PH Waveform Voltages to Printing Levels-PH5
24 | Momentary Push | PH Spit Ch-6 | TCP |  | Using Config from List-12, run spit script-> (See Recipe Spits) | TCP |  | Set PH Waveform Voltages per script-PH6 | GIS-IN-30 | TRUE | Enable Spit-PH6 | TCP |  | Execute Spit, duration per script | TCP |  | Wait for Spit to Finish | GIS-IN-30 | FALSE | Disable Spit-PH6 | TCP |  | Set PH Waveform Voltages to Printing Levels-PH6
25 | Checked | Spit Ink - Custom Spit | TCP |  | Set PH Waveform Voltages to HIGH values for Custom Spit 14.0 High, 7.0 Low (See Custom Spit Sheet)
25 | Not Checked | Do Not Spit Ink - Custom Spit |  |  | Set PH Waveform Voltages to LOW values for Custom Spit 7.0 High, 4.0 Low (See Custom Spit Sheet)
26 | Momentary Push | Purge PH Ch-1 | ICP-DO-10 | TRUE | Enable Purge Valve-R1 | Par-3 | 0.1 | Wait for Parameter-3 (Purge Duration) | ICP-DO-10 | FALSE | Disable Purge Valve R1
27 | Momentary Push | Purge PH Ch-2 | ICP-DO-11 | TRUE | Enable Purge Valve-R2 | Par-3 | 0.1 | Wait for Parameter-3 (Purge Duration) | ICP-DO-11 | FALSE | Disable Purge Valve R2
28 | Momentary Push | Purge PH Ch-3 | ICP-DO-12 | TRUE | Enable Purge Valve-R3 | Par-3 | 0.1 | Wait for Parameter-3 (Purge Duration) | ICP-DO-12 | FALSE | Disable Purge Valve R3
29 | Momentary Push | Purge PH Ch-4 | ICP-DO-13 | TRUE | Enable Purge Valve-R4 | Par-3 | 0.1 | Wait for Parameter-3 (Purge Duration) | ICP-DO-13 | FALSE | Disable Purge Valve R4
30 | Momentary Push | Purge PH Ch-5 | ICP-DO-14 | TRUE | Enable Purge Valve-R5 | Par-3 | 0.1 | Wait for Parameter-3 (Purge Duration) | ICP-DO-14 | FALSE | Disable Purge Valve R5
31 | Momentary Push | Purge PH Ch-6 | ICP-DO-15 | TRUE | Enable Purge Valve-R6 | Par-3 | 0.1 | Wait for Parameter-3 (Purge Duration) | ICP-DO-15 | FALSE | Disable Purge Valve R6
32 | Momentary Push | Set Parameter Changes | TCP |  | Send all GIS Parameters (PH Heat) | ICP I/O |  | Send all ICP AO Parameters (Meniscus, Recirc)
33 | Momentary Push | Cancel Changes

## Recipes
Ink Selection Recipes
Material Set | PH Temp (°C) | Meniscus (inH2O) | Recirc Speed (%)
109G | 42 | 10 | 20
113A | 42 | 9.5 | 20
507-2.1 | 44 | 9 | 20
507-2.1 70/30 | 44 | 9 | 20
Clear Nozzle Recipe
Parameter | SetPt | Unit
PH#_L_A_LO | 7 | V
PH#_L_B_LO | 7 | V
PH#_L_HI | 14 | V
PH#_R_A_LO | 7 | V
PH#_R_B_LO | 7 | V
PH#_R_HI | 14 | V
Frequency | 12000 | Hz
Time | 1 | s
Check Nozzle Recipe
Parameter | SetPt | Unit
PH#_L_A_LO | 7 | V
PH#_L_B_LO | 7 | V
PH#_L_HI | 14 | V
PH#_R_A_LO | 7 | V
PH#_R_B_LO | 7 | V
PH#_R_HI | 14 | V
Frequency | 400 | Hz
Time | 0.1 | s
Prime Nozzle Recipe
Parameter | SetPt | Unit
PH#_L_A_LO | 4 | V
PH#_L_B_LO | 4 | V
PH#_L_HI | 7 | V
PH#_R_A_LO | 4 | V
PH#_R_B_LO | 4 | V
PH#_R_HI | 7 | V
Frequency | 12000 | Hz
Time | 1 | s

## Recipe Spits
Select Clear Nozzles Spit, Spit PH-1 |  |  |  |  | Select Check Nozzles Spit, Spit PH-1 |  |  |  |  | Select Prime Nozzles Spit, Spit PH-1 |  |  |  |  | Select Check Nozzle Spit, Spit PH-2
Logic Order | Example Custom Spit Logic | SetPt | Units | Command Sent | Logic Order | Example Custom Spit Logic | SetPt | Units | Command Sent | Logic Order | Example Custom Spit Logic | SetPt | Units | Command Sent | Logic Order | Example Custom Spit Logic | SetPt | Units | Command Sent
1 | Operator Select Clear Nozzles for PH-1 (List-7) | Clear Nozzles |  |  | 1 | Operator Select Check Nozzles for PH-1 (List-7) | Check Nozzles |  |  | 1 | Operator Select Prime Nozzles for PH-1 (List-7) | Prime Nozzles |  |  | 1 | Operator Select Check Nozzle for PH-2 (List-8) | Check Nozzle
2 | Operator Press PH-1 Spit Button (Action-19) |  |  |  | 2 | Operator Press PH-1 Spit Button (Action-19) |  |  |  | 2 | Operator Press PH-1 Spit Button (Action-19) |  |  |  | 2 | Operator Press PH-2 Spit Button (Action-20)
3 | Set PH-1 Voltages per Clear Nozzles Recipe | GIS-IN-31 = 7.0 GIS-IN-32 = 7.0 GIS-IN-33 = 14.0 GIS-IN-34 = 7.0 GIS-IN-35 = 7.0 GIS-IN-36 = 14.0 |  | P,C,P, PH1_L_A_LO,7.0 P,C,P,PH1_L_B_LO,7.0 P,C,P,PH1_L_HI,14.0 P,C,P,PH1_R_A_LO,7.0 P,C,P,PH1_R_B_LO,7.0 P,C,P,PH1_R_HI,14.0 | 3 | Set PH-1 Voltages per Check Nozzles Recipe | GIS-IN-31 = 7.0 GIS-IN-32 = 7.0 GIS-IN-33 = 14.0 GIS-IN-34 = 7.0 GIS-IN-35 = 7.0 GIS-IN-36 = 14.0 |  | P,C,P, PH1_L_A_LO,7.0 P,C,P,PH1_L_B_LO,7.0 P,C,P,PH1_L_HI,14.0 P,C,P,PH1_R_A_LO,7.0 P,C,P,PH1_R_B_LO,7.0 P,C,P,PH1_R_HI,14.0 | 3 | Set PH-1 Voltages per Prime Nozzles Recipe | GIS-IN-31 = 4.0 GIS-IN-32 = 4.0 GIS-IN-33 = 7.0 GIS-IN-34 = 4.0 GIS-IN-35 = 4.0 GIS-IN-36 = 7.0 |  | P,C,P, PH1_L_A_LO,4.0 P,C,P,PH1_L_B_LO,4.0 P,C,P,PH1_L_HI,7.0 P,C,P,PH1_R_A_LO,4.0 P,C,P,PH1_R_B_LO,4.0 P,C,P,PH1_R_HI,7.0 | 3 | Set PH-2 Voltages per Check Nozzle Recipe | GIS-IN-37 = 7.0 GIS-IN-38 = 7.0 GIS-IN-39 = 14.0 GIS-IN-40 = 7.0 GIS-IN-41 = 7.0 GIS-IN-42 = 14.0 |  | P,C,P, PH2_L_A_LO,7.0 P,C,P,PH2_L_B_LO,7.0 P,C,P,PH2_L_HI,14.0 P,C,P,PH2_R_A_LO,7.0 P,C,P,PH2_R_B_LO,7.0 P,C,P,PH2_R_HI,14.0
4 | Enable PH-1 Spit | GIS-IN-25 = True |  | P,C,P,PH1_Spit,True | 4 | Enable PH-1 Spit | GIS-IN-25 = True |  | P,C,P,PH1_Spit,True | 4 | Enable PH-1 Spit | GIS-IN-25 = True |  | P,C,P,PH1_Spit,True | 4 | Enable PH-2 Spit | GIS-IN-26 = True |  | P,C,P,PH2_Spit,True
5 | Spit PH-1 per Nozzle Clear Recipe Parameters | Freq = 12kHz Time = 1s |  | P,G,T,12000,1,-1 | 5 | Spit PH-1 per Nozzle Check Recipe Parameters | Freq =400Hz Time = 0.1s |  | P,G,T,400,0.1,-1 | 5 | Spit PH-1 per Nozzle Check Recipe Parameters | Freq =12kHz Time = 1s |  | P,G,T,12000,1,-1 | 5 | Spit PH-2 per Nozzle Check Recipe Parameters | Freq =400Hz Time = 0.1s |  | P,G,T,400,0.1,-1
6 | Wait for Spit to Finish |  |  | P,GW,F | 6 | Wait for Spit to Finish |  |  | P,GW,F | 6 | Wait for Spit to Finish |  |  | P,GW,F | 6 | Wait for Spit to Finish |  |  | P,GW,F
7 | Disable PH-1 Spit | GIS-IN-25 = False |  | P,C,P,PH1_Spit,False | 7 | Disable PH-1 Spit | GIS-IN-25 = False |  | P,C,P,PH1_Spit,False | 7 | Disable PH-1 Spit | GIS-IN-25 = False |  | P,C,P,PH1_Spit,False | 7 | Disable PH-2 Spit | GIS-IN-26 = False |  | P,C,P,PH2_Spit,False
8 | Set PH-1 Voltages to Printing Voltages | GIS-IN-31 = 7.0 GIS-IN-32 = 7.0 GIS-IN-33 = 14.0 GIS-IN-34 = 7.0 GIS-IN-35 = 7.0 GIS-IN-36 = 14.0 |  | P,C,P, PH1_L_A_LO,7.0 P,C,P,PH1_L_B_LO,7.0 P,C,P,PH1_L_HI,14.0 P,C,P,PH1_R_A_LO,7.0 P,C,P,PH1_R_B_LO,7.0 P,C,P,PH1_R_HI,14.0 | 8 | Set PH-1 Voltages to Printing Voltages | GIS-IN-31 = 7.0 GIS-IN-32 = 7.0 GIS-IN-33 = 14.0 GIS-IN-34 = 7.0 GIS-IN-35 = 7.0 GIS-IN-36 = 14.0 |  | P,C,P, PH1_L_A_LO,7.0 P,C,P,PH1_L_B_LO,7.0 P,C,P,PH1_L_HI,14.0 P,C,P,PH1_R_A_LO,7.0 P,C,P,PH1_R_B_LO,7.0 P,C,P,PH1_R_HI,14.0 | 8 | Set PH-1 Voltages to Printing Voltages | GIS-IN-31 = 7.0 GIS-IN-32 = 7.0 GIS-IN-33 = 14.0 GIS-IN-34 = 7.0 GIS-IN-35 = 7.0 GIS-IN-36 = 14.0 |  | P,C,P, PH1_L_A_LO,7.0 P,C,P,PH1_L_B_LO,7.0 P,C,P,PH1_L_HI,14.0 P,C,P,PH1_R_A_LO,7.0 P,C,P,PH1_R_B_LO,7.0 P,C,P,PH1_R_HI,14.0 | 8 | Set PH-2 Voltages to Printing Voltages | GIS-IN-37 = 7.0 GIS-IN-38 = 7.0 GIS-IN-39 = 14.0 GIS-IN-40 = 7.0 GIS-IN-41 = 7.0 GIS-IN-42 = 14.0 |  | P,C,P, PH2_L_A_LO,7.0 P,C,P,PH2_L_B_LO,7.0 P,C,P,PH2_L_HI,14.0 P,C,P,PH2_R_A_LO,7.0 P,C,P,PH2_R_B_LO,7.0 P,C,P,PH2_R_HI,14.0

## Custom Spit
Enabled - Spit Ink Checkbox (Action-25) -> Custom Spit |  |  |  |  | Disabled-Spit Ink Checkbox (Action-25) -> Custom Spit |  |  |  |  | Disabled-Spit Ink Checkbox (Action-25) -> Custom Spit
Logic Order | Example Custom Spit Logic | SetPt | Units | Command Sent | Logic Order | Example Custom Spit Logic | SetPt | Units | Command Sent | Logic Order | Example Custom Spit Logic | SetPt | Units | Command Sent
1 | Operator Input Frequency in (Param-1) | 800 | Hz |  | 1 | Operator Input Frequency in (Param-1) | 800 | Hz |  | 1 | Operator Input Frequency in (Param-1) | 800 | Hz
2 | Operator Input Duration (Param-2) | 2 | 1/10s |  | 2 | Operator Input Duration (Param-2) | 2 | 1/10s |  | 2 | Operator Input Duration (Param-2) | 2 | 1/10s
3 | Operator Check Spit Ink Box (Action-25) | TRUE |  |  | 3 | Operator un-check Spit Ink Box (Action-25) | FALSE |  |  | 3 | Operator un-check Spit Ink Box (Action-25) | FALSE
4 | Operator Select Custom Spit for PH-1 (List-7) | Custom Spit |  |  | 4 | Operator Select Custom Spit for PH-1 (List-7) | Custom Spit |  |  | 4 | Operator Select Custom Spit for PH-1 (List-8) | Custom Spit
5 | Operator Press Spit Button (Action-19) |  |  |  | 5 | Operator Press Spit Button (Action-19) |  |  |  | 5 | Operator Press Spit Button (Action-20)
6 | Set PH-1 Voltages per Spit Ink Box Condition | GIS-IN-31 = 7.0 GIS-IN-32 = 7.0 GIS-IN-33 = 14.0 GIS-IN-34 = 7.0 GIS-IN-35 = 7.0 GIS-IN-36 = 14.0 |  | P,C,P, PH1_L_A_LO,7.0 P,C,P,PH1_L_B_LO,7.0 P,C,P,PH1_L_HI,14.0 P,C,P,PH1_R_A_LO,7.0 P,C,P,PH1_R_B_LO,7.0 P,C,P,PH1_R_HI,14.0 | 6 | Set PH-1 Voltages per Spit Ink Box Condition | GIS-IN-31 = 4.0 GIS-IN-32 = 4.0 GIS-IN-33 = 7.0 GIS-IN-34 = 4.0 GIS-IN-35 = 4.0 GIS-IN-36 = 7.0 |  | P,C,P, PH1_L_A_LO,4.0 P,C,P,PH1_L_B_LO,4.0 P,C,P,PH1_L_HI,7.0 P,C,P,PH1_R_A_LO,4.0 P,C,P,PH1_R_B_LO,4.0 P,C,P,PH1_R_HI,7.0 | 6 | Set PH-2 Voltages per Spit Ink Box Condition | GIS-IN-37 = 4.0 GIS-IN-38 = 4.0 GIS-IN-39 = 7.0 GIS-IN-40 = 4.0 GIS-IN-41 = 4.0 GIS-IN-42 = 7.0 |  | P,C,P, PH2_L_A_LO,4.0 P,C,P,PH2_L_B_LO,4.0 P,C,P,PH2_L_HI,7.0 P,C,P,PH2_R_A_LO,4.0 P,C,P,PH2_R_B_LO,4.0 P,C,P,PH2_R_HI,7.0
7 | Enable PH-1 Spit | GIS-IN-25 = True |  | P,C,P,PH1_Spit,True | 7 | Enable PH-1 Spit | GIS-IN-25 = True |  | P,C,P,PH1_Spit,True | 7 | Enable PH-2 Spit | GIS-IN-26 = True |  | P,C,P,PH2_Spit,True
8 | Spit PH-1 per Custom Parameters |  |  | P,G,T,<Param-3>,<Param-2/10>,-1 | 8 | Spit PH-1 per Custom Parameters |  |  | P,G,T,<Param-3>,<Param-2/10>,-1 | 8 | Spit PH-2 per Custom Parameters |  |  | P,G,T,<Param-3>,<Param-2/10>,-1
9 | Wait for Spit to Finish |  |  | P,GW,F | 9 | Wait for Spit to Finish |  |  | P,GW,F | 9 | Wait for Spit to Finish |  |  | P,GW,F
10 | Disable PH-1 Spit | GIS-IN-25 = False |  | P,C,P,PH1_Spit,False | 10 | Disable PH-1 Spit | GIS-IN-25 = False |  | P,C,P,PH1_Spit,False | 10 | Disable PH-2 Spit | GIS-IN-26 = False |  | P,C,P,PH2_Spit,False
11 | Set PH-1 Voltages to Printing Voltages | GIS-IN-31 = 7.0 GIS-IN-32 = 7.0 GIS-IN-33 = 14.0 GIS-IN-34 = 7.0 GIS-IN-35 = 7.0 GIS-IN-36 = 14.0 |  | P,C,P, PH1_L_A_LO,7.0 P,C,P,PH1_L_B_LO,7.0 P,C,P,PH1_L_HI,14.0 P,C,P,PH1_R_A_LO,7.0 P,C,P,PH1_R_B_LO,7.0 P,C,P,PH1_R_HI,14.0 | 11 | Set PH-1 Voltages to Printing Voltages | GIS-IN-31 = 7.0 GIS-IN-32 = 7.0 GIS-IN-33 = 14.0 GIS-IN-34 = 7.0 GIS-IN-35 = 7.0 GIS-IN-36 = 14.0 |  | P,C,P, PH1_L_A_LO,7.0 P,C,P,PH1_L_B_LO,7.0 P,C,P,PH1_L_HI,14.0 P,C,P,PH1_R_A_LO,7.0 P,C,P,PH1_R_B_LO,7.0 P,C,P,PH1_R_HI,14.0 | 11 | Set PH-2 Voltages to Printing Voltages | GIS-IN-37 = 7.0 GIS-IN-38 = 7.0 GIS-IN-39 = 14.0 GIS-IN-40 = 7.0 GIS-IN-41 = 7.0 GIS-IN-42 = 14.0 |  | P,C,P, PH2_L_A_LO,7.0 P,C,P,PH2_L_B_LO,7.0 P,C,P,PH2_L_HI,14.0 P,C,P,PH2_R_A_LO,7.0 P,C,P,PH2_R_B_LO,7.0 P,C,P,PH2_R_HI,14.0
Enabled - Spit Ink Checkbox Recipe
|  | Parameter | SetPt | Unit
|  | PH#_L_A_LO | 7 | V
|  | PH#_L_B_LO | 7 | V
|  | PH#_L_HI | 14 | V
|  | PH#_R_A_LO | 7 | V
|  | PH#_R_B_LO | 7 | V
|  | PH#_R_HI | 14 | V
Disabled - Spit Ink Checkbox Recipe
|  | Parameter | SetPt | Unit
|  | PH#_L_A_LO | 4 | V
|  | PH#_L_B_LO | 4 | V
|  | PH#_L_HI | 7 | V
|  | PH#_R_A_LO | 4 | V
|  | PH#_R_B_LO | 4 | V
|  | PH#_R_HI | 7 | V

## SV2 Path Callouts
Button Press | Start Path # | End Path # | Encoder Index | Action | Movement | Notes
HOME | 0 | N/A | N/A | Home Stage | home in fwd direction, return to Z pulse
RETURN | 1 | N/A | 0 | Return Stage | move stage to 0 | Operator presses RETURN to send stage back to beginning of print process
PRINT | 2 | N/A | -7700000 | Perform Print | move stage to -7700000 | Operator loads GIS print file, presses PRINT to begin print process
PH1 - STATIC PRINT | 11 | N/A | -2410000 | Align Stage under PH1 | move stage to -2410000 | Operator performs static fire @ location for PH service
PH2 - STATIC PRINT | 12 | N/A | -3150000 | Align Stage under PH2 | move stage to -3150000 | Operator performs static fire @ location for PH service
PH3 - STATIC PRINT | 13 | N/A | -3885000 | Align Stage under PH3 | move stage to -3885000 | Operator performs static fire @ location for PH service
PH4 - STATIC PRINT | 14 | N/A | -4615000 | Align Stage under PH4 | move stage to -4615000 | Operator performs static fire @ location for PH service
PH5 - STATIC PRINT | 15 | N/A | -5345000 | Align Stage under PH5 | move stage to -5345000 | Future - no current logic
PH6 - STATIC PRINT | 16 | N/A | -6075000 | Align Stage under PH6 | move stage to -6075000 | Future - no current logic
5-PASS PRINT WEIGHT | 20 | 29 | -7700000 | Perform 5x Prints | move stage from 0 -> -7700000 -> 0 5x times | Operator loads GIS print file, presses 5-PASS PRINT WEIGHT to begin 5x print passes
10-PASS PRINT WEIGHT | 30 | 49 | -7700000 | Perform 10x Prints | move stage from 0 -> -7700000 -> 0 10x times | Operator loads GIS print file, presses 10-PASS PRINT WEIGHT to begin 10x print passes
20-PASS PRINT WEIGHT | 50 | 89 | -7700000 | Perform 20x Prints | move stage from 0 -> -7700000 -> 0 20x times | Operator loads GIS print file, presses 20-PASS PRINT WEIGHT to begin 20x print passes
IRONMAN START | 97 | 99 | -7700000 | Perform Infinite Prints | move stage from 0 -> -7700000 -> 0 until stopped | With tool shut down for the day, operator presses IRONMAN START to infinitely cycle stage for lifetime testing (overnight or weekends)