## Sequence File 2.0 Template
Motor Velocity | 0.05
Voltage Set Point | 13.8
Move Scale Factor | 0.022
Integration Time | 2
Pgain | 0.1
Igain | 0.05
Dgain | 0.05
PosMode | Normal/Absolute | see state table for logic |  |  | NOTE: can only be in either Normal Mode or Absolute Position Mode
Oscillation Option | On/Off | see state table for logic |  |  | NOTE: optional On/Off, can be turned on when either in Normal Mode or Absolute Position Mode, or turned off completely
Step Number | Step Time [S] | Current [A] | Ramping | AVC Lockout | Positioner Speed [RPM] | Positioner Direction | Voltage Set Point Offset [V] | Abs Postn Torch | Abs Postn Positioner | Oscillation Frequency [Hz] | Oscillation Amplitude [mil "] | Comment
1 | 3 | 0 | No | On | 0 | CW | 0 | 0 | 0 | 0 | 0 | Prepurge
2 | 2 | 40 | No | On | 0 | CW | 0 | 0 | 0 | 0 | 0 | Initial delay
3 | 5 | 50 | Yes | On | 0 | CW | 0 | 0 | 0 | 0 | 0 | Upslope with Lockout ON
4 | 3 | 50 | No | Off | 1.5 | CW | 0 | 50 | 22.5 | 0 | 0 | Level 1a
5 | 2 | 65 | Yes | Off | 1.5 | CW | 0.1 | 100 | 45 | 5 | 3 | Level 1b
6 | 2 | 65 | No | Off | 1.5 | CW | 0.25 | 150 | 67.5 | 5 | 3 | Level 2a
7 | 3 | 70 | Yes | Off | 1.5 | CW | 0.2 | 200 | 90 | 5 | 3 | Level 2b
8 | 5 | 55 | Yes | Off | 1.5 | CW | 0.1 | 100 | 135 | 5 | 3 | Level 3
9 | 5 | 45 | Yes | Off | 1.5 | CW | 0 | -50 | 180 | 10 | 5 | Level 4
10 | 5 | 65 | Yes | Off | 1.5 | CW | -0.1 | 100 | 225 | 10 | 5 | Level 5
11 | 5 | 65 | No | Off | 1.5 | CW | 0.25 | 200 | 270 | 5 | 3 | Level 6
12 | 5 | 52.5 | Yes | Off | 1.5 | CW | 0.1 | 100 | 315 | 5 | 3 | Level 7
13 | 5 | 45 | No | Off | 1.5 | CW | -0.1 | 0 | 360 | 5 | 3 | Level 8
14 | 3 | 30 | Yes | Off | 1.5 | CW | 0 | 50 | 405 | 5 | 3 | Level 9
15 | 4 | 20 | Yes | On | 2 | CW | 0 | 100 | 460 | 5 | 3 | Downslope
16 | 2 | 15 | Yes | On | 1.5 | CCW | 0 | 75 | 420 | 10 | 5 | Downslope reverse
17 | 3 | 10 | Yes | On | 2 | CW | 0 | 125 | 475 | 10 | 5 | Downslope
18 | 15 | 0 | No | On | 0 | CW | 0 | 0 | 475 | 0 | 0 | Postpurge

## State Table for different Modes
| Step Number | Step Time [S] | Current [A] | Ramping | AVC Lockout | Positioner Speed [RPM] | Positioner Direction | Voltage Set Point Offset [V] | Comment | Abs Postn Torch | Abs Postn Positioner | Oscillation Frequency [%] | Oscillation Amplitude
PosMode = Normal | Always On | Always On | Always On | Always On | Always On | On | On | Always On | Always On | Off | Off | N/A | N/A
PosMode = Absolute | Always On | Always On | Always On | Always On | Always On | Off | Off | Always On | Always On | On | On | N/A | N/A
Oscillation Option = Off | Always On | Always On | Always On | Always On | Always On | N/A | N/A | Always On | Always On | N/A | N/A | Off | Off
Oscillation Option = On | Always On | Always On | Always On | Always On | Always On | Depends on PosMode | Depends on PosMode | Always On | Always On | Depends on PosMode | Depends on PosMode | On | On